## General
person advising removal
| Koops Job #: | FEN1010 |  | Means information needs to be added prior to sending to customer
| Job Description: | OAO Assembly Line |  | Means information has been advised to be removed. If responsible party please remove prior to sending to customer
| Koops Contact: | Matt denHartog
| Customer Contact: | Tim Wilczynski |  |  | Make sure all items listed as "Deviation Requested" from spreadsheet at folder structure below are added
General Machine Scope & Assumption List |  |  |  |  | K:\CLIENTS\FEN - Form Energy\FEN1003 Electrode Stack Assembly- Design\PM\Customer Docs
Koops Scope |  | Form Feedback |  |  | Gen1.5 Equipment Requirements Matrix [0604 Release for Electrode Stack] - Koops Comments Added 06-20-2025
Machine required cycle time is 6.9 seconds
Product size is going to be 700mm long X 300mm wide excluding tabs
Buffer at end of line will be used to accommodate tip dressing downtime and may not be available for other auxillary equipment downtime
Resistance welding tips will be automatically dressed
Resistance welding tips will be manually changed
Resistance welding tips frequency of dressing and changing need further testing with final product materials and coatings
Resistance welds will be circular (button) shaped
(3) Main assembly conveyors will be precision link style conveyors |  |  | Matt dH
Conveyors will utilize aluminum pallets with delrin contact points |  |  | Matt dH
Sample parts and components will be provided for initially prototyping and debug phases. See Koops timeline for more details
OEE of equipment will be XX% and generated with XX% Machine Uptime. Other OEE metrics still need to be confirmed
All perimeter guarding will be steel frames with clear polycarb panels
Due to size of equipment multiple utility drops will most likely be required for efficient distribution
Water requirements are TBD until welding design is complete. Form is providing water for chilling system they are responsible for plumbing to and from Koops equipment.
Koops Assumptions
Anode Busbar will be nickel coated
Anode Pan will be uncoated initially, but may be nickel coated later
Sparse Mesh will not be coated
OEE busbar is capable of meeting necessary welding requirements - need samples to perform testing |  |  | Matt dH…..already kind of stated generally, why picking out this sample part specifically?
Precision link conveyors will have index time of 1.2 seconds |  |  | Matt dH….now that we have two lanes and multiple Plinks, this is probably more confusing than helpful
Koops can utilize Form Energy Fanuc robot pricing when purchasing robots
Resistance welding tips can perform XXX welds prior to needing to being dressed |  |  | we won't know a number here before quote will we?
Resistance welding tips may need to be changed once or twice per shift, but testing is required to get an accurate estimate
Resistance weldings tips will be Class 2 level and testing is required to determine frequency of dressing and changing |  |  | Matt dH …..we didn't really settle on this in the end did we? |  |  | 49.8333
Concrete depth at Form is appropriate for rigging/installation requirements of all weldments and robots
Floor layout of about 83 ft long x 50 ft wide is acceptable and fits in Form plant layout. (see drawing sent to Tim W)
Machine height of XX ft is acceptable for Form plant |  |  | Matt dH
Koops understands the requirement of <10 uOhm on electrical joint resistance testing but product testing is needed to confirm. Form might have to modify/change product design if this requirement cannot be achieved with scoped weld equipment provided by Koops.
Resistance welds will have 300 N of shear and pull strength - Need accurate product samples to continue testing
All necessary quality and inspection requirements is able to be passed from Koops equipment to Form MES - waiting quality and inspection requirements to confirm |  |  | Matt dH

## Anode Busbar Load
| Koops Job #: | FEN1010
| Job Description: | OAO Assembly Line
| Koops Contact: | Matt denHartog
| Customer Contact: | Tim Wilczynski
Zone 1 - Anode Busbar Load Scope & Assumption List
Koops Scope |  | Form Feedback
Anode busbars are manually loaded onto an indexing conveyor
Keyence vision system inspects Anode Busbars prior to being loaded on precision link conveyor |  |  | Matt dH
SCARA robot picks busbar from incoming indexing conveyor and loads onto precision link conveyor |  |  | Matt dH
Rejected busbars will go off the end of the conveyor and into reject bin |  |  | Matt dH
Koops Assumptions
add incoming inspection assumption
Indexing conveyor can hold up to 40 busbars in the operator loading area
Anode busbar will be nickel plated |  |  | Matt dH
Boss on anode busbar is going to be plastic overmolded
Boss on anode busbar will be long enough to stick through the SOSS panel |  |  | Matt dH

## Anode Pan Load
| Koops Job #: | FEN1010
| Job Description: | OAO Assembly Line
| Koops Contact: | Matt denHartog
| Customer Contact: | Tim Wilczynski
Zone 2 - Anode Pan Load Scope & Assumption List
Koops Scope |  | Form Feedback
Anode Pans are presented to the equipment utilizing the same carts from the L3/L4 Inspection and Conveyance equipment (Koops FEN1006/7)
(2) Anode Pans will be picked from incoming carts by robot with dual EOAT
Anode Pans will be placed in (2) transfer nests by robot - (1) Anode Pan per transfer nest |  |  | Matt DH
Barcode checks will be performed in the transfer nest to check Anode Pan for pass/reject status |  |  | Matt DH
Anode Pans will be picked from the (2) transfer nests by gantry system |  |  | Matt DH
Anode Pans that passed barcode check will be loaded onto (2) precision link style conveyor pallets - (1) Anode Pan per conveyor pallet |  |  | Matt DH
Anode Pans that failed barcode check will be dropped off in reject bin |  |  | Matt DH
Koops Assumptions
add incoming inspection assumption
Anode pans can be produced at a rate to satisfy the necessary rate of OAO Assembly machine. This includes "overproducing" rate to allow for tip dressing "downtime"
Anode pans can be compressed flat for welding applications

## Anode Busbar Weld
| Koops Job #: | FEN1010
| Job Description: | OAO Assembly Line
| Koops Contact: | Matt denHartog
| Customer Contact: | Tim Wilczynski
Zone 3 - Anode Pan and Busbar Weld Scope & Assumption List
Koops Scope |  | Form Feedback
Machine will resistance weld (6) points joining Anode Busbar to the Anode Pan
Resistance welding tips will have an automatic tip dressing solution
Resistance welding tips will be manually changed at natural break in production
Koops Assumptions
Weld spacing will be consistent between all points
Anode Busbar will be nickel coated
Anode Pan will be nickel coated
Resistance welding tips can perform XXX welds prior to needing to being dressed
Resistance welding tips can have XX tip dressings prior to needing to be changed
Resistance weldings tips will be Class 2 level and can sustain necessary life expectancy throughout shift

## Polymer and Sparse Mesh
| Koops Job #: | FEN1010
| Job Description: | OAO Assembly Line
| Koops Contact: | Matt denHartog
| Customer Contact: | Tim Wilczynski
Zone 4 - Polymer and Sparse Mesh Load Scope & Assumption List
Koops Scope |  | Form Feedback
Operator will manually (2) load polymer mesh rolls on Azco film feeder system, with a provided jib crane
When (1) roll gets toward the end the operator will splice the new roll in and swap out empty roll spot
Azco film feeder system cuts polymer mesh to correct size |  |  | Matt DH
(1) Polymer mesh part is picked up off Azco film feeder system by robot utilizing vacuum EOAT |  |  | Matt DH
Robot places (1) polymer mesh part on dial table nesting |  |  | Matt DH
Dial table indexes to sparse mesh load station |  |  | Matt DH
Sparse mesh parts will be manually loaded into magazine style infeed system
(1) Sparse mesh part will be picked up by robot utilizing electromagnet EOAT |  |  | Matt DH
Robot places (1) sparse mesh part on top of polymer mesh in dial table nesting |  |  | Matt DH
Dial table indexes to unload station |  |  | Matt DH
Servo gantry picks up polymer mesh and sparse mesh from dial table nesting |  |  | Matt DH
Servo gantry moves over precision link conveyor |  |  | Matt DH
Servo gantry places polymer mesh and sparse mesh on Anode Pan in nesting |  |  | Matt DH
Walking beam style hold down lowers on top of Sparse Mesh and flattens mesh to top of Anode Pan
Precision link conveyor and Sparse Mesh hold-down index to weld station
Spare dial table station for possible addition of tin layer in the future
Koops Assumptions
add incoming inspection assumption
Operator can splice polymer mesh rolls together when changing rolls within 1-2 mins
Sparse mesh parts will come cut to size
Sparse mesh parts will come pre-cambered
Sparse mesh parts when pre-cambered can be picked up without more than (1) part being picked (parts will not be stuck together). Koops is asuming parts will be free of any manufacturing lubricatant, or oils.

## Sparse Mesh Long Side Weld
| Koops Job #: | FEN1010
| Job Description: | OAO Assembly Line
| Koops Contact: | Matt denHartog
| Customer Contact: | Tim Wilczynski
Zone 5 - Sparse Mesh and Anode Pan Side Weld Scope & Assumption List
Koops Scope |  | Form Feedback
Machine will resistance weld (12) points per long edge of Sparse Mesh joining Sparse Mesh to the Anode Pan - (24) welds total
Resistance welding tips will have an automatic tip dressing solution
Resistance welding tips will be manually changed at natural break in production
Koops Assumptions
Koops cannot guarantee the polymer mesh will not be affected/burned/scorched by the welding process.
Weld spacing of 55mm (or greater) is acceptable. Spacing needs to be consistent between all points
Welds are able to meet necessary strength and quality requirements (koops has not seen the new material)
Sparse Mesh will NOT be coated
Anode Pan will be nickel coated
Resistance welding tips can perform XXX welds prior to needing to being dressed
Resistance welding tips can have XX tip dressings prior to needing to be changed
Resistance weldings tips will be Class 2 level and can sustain necessary life expectancy throughout shift

## Sparse Mesh End Weld
| Koops Job #: | FEN1010
| Job Description: | OAO Assembly Line
| Koops Contact: | Matt denHartog
| Customer Contact: | Tim Wilczynski
Zone 6 - Sparse Mesh and Anode Pan End Weld Scope & Assumption List
Koops Scope |  | Form Feedback
Machine will resistance weld (5) points per short edge of Sparse Mesh joining Sparse Mesh to the Anode Pan - (10) welds total
Resistance welding tips will have an automatic tip dressing solution
Resistance welding tips will be manually changed at natural break in production
Koops Assumptions
Koops cannot guarantee the polymer mesh will not be affected/burned/scorched by the welding process.
Weld spacing of 55mm (or greater) is acceptable. Spacing needs to be consistent between all points
Welds are able to meet necessary strength and quality requirements (koops has not seen the new material)
Sparse Mesh will NOT be coated
Anode Pan will be nickel coated
Resistance welding tips can perform XXX welds prior to needing to being dressed
Resistance welding tips can have XX tip dressings prior to needing to be changed
Resistance weldings tips will be Class 2 level and can sustain necessary life expectancy throughout shift

## Anode Inspection
| Koops Job #: | FEN1010
| Job Description: | OAO Assembly Line
| Koops Contact: | Matt denHartog
| Customer Contact: | Tim Wilczynski
Zone 7 - Anode Inspection Scope & Assumption List
Koops Scope |  | Form Feedback
Inspection is post sparse mesh welding and ONLY the top face (surface facing up in conveyor nesting) of the Anode Pan will be inspected utilizing Cognex L38 vision system
Exact inspection criteria TBD - Need more information from Form
Koops Assumptions
Only the top face needs to be inspected
Cognex vision system (L38) used on Koops L4 is assumed by Form to be capable of performing necessary inspections, Koops does not know any inspection criterea
Koops has quoted two L38 cameras above the part with an arrangement identical to L4. This means the maximum width we can scan is 330-340mm. This means we would not be able to see the anode busbar in the inspection stations

## Anode Transfer
| Koops Job #: | FEN1010
| Job Description: | OAO Assembly Line
| Koops Contact: | Matt denHartog
| Customer Contact: | Tim Wilczynski
Zone 8 - Anode Transfer Scope & Assumption List
Koops Scope |  | Form Feedback
Servo gantry will pick (1) welded Anode Pan |  |  | Matt DH
Servo gantry will move over final assembly conveyor |  |  | Matt DH
Servo gantry will place (1) welded Anode Pan over SOSS 1 panel on final assembly conveyor |  |  | Matt DH
If vision system detects a rejected part the servo gantry will place the rejected welded Anode Pan in empty pallet on final assembly conveyor |  |  | Matt DH
Koops Assumptions
Welded Anode Pan doesn't need to be flipped over and can be in the same orientation between inspection conveyor and final assembly conveyor

## SOSS 1 and 2
| Koops Job #: | FEN1010
| Job Description: | OAO Assembly Line
| Koops Contact: | Matt denHartog
| Customer Contact: | Tim Wilczynski
Zone 9 and 10 - SOSS 1 and 2Assembly and Transfer Scope & Assumption List
Koops Scope |  | Form Feedback
SOSS busbars are manually loaded onto indexing conveyor
SCARA robot picks busbar from incoming indexing conveyor and loads onto dial table nesting |  |  | Matt DH
Rejected busbars will go off the end of the conveyor and into reject bin |  |  | Matt DH
Dial table indexes to SOSS panel load station |  |  | Matt DH
SOSS panels are loaded into a magazine on a 2 position indexer with capacity for 125 panels per magazine
Gantry system will pick (1) SOSS panel from the top of the magazine |  |  | Matt DH
Gantry system will place (1) SOSS panel on top of the dial table nesting |  |  | Matt DH
Dial table indexes to the resistance welding station |  |  | Matt DH
Machine will resistance weld (6) points joining SOSS Busbar to the SOSS Panel. Spacing needs to be consistent between all points
Dial table indexes to the unload station |  |  | Matt DH
Robot with magnetic EOAT will pick up (1) welded SOSS panel from dial table nesting
Robot will move over the final assembly conveyor |  |  | Matt DH
Robot will place (1) welded SOSS panel onto the final assembly conveyor nesting |  |  | Matt DH
Koops Assumption
add incoming inspection assumption
Indexing conveyor can hold up to 40 busbars in the operator loading area
SOSS busbar will be nickel plated |  |  | Matt DH
SOSS panels will be designed such that the panels can be stacked flat and not at an angle
Post that is currently designed to be on the Anode Busbar will stay there and not be added to the SOSS panel

## Plastic staking_welding + glue
| Koops Job #: | FEN1010
| Job Description: | OAO Assembly Line
| Koops Contact: | Matt denHartog
| Customer Contact: | Tim Wilczynski
Zone 11 - Anode Busbar Ultrasonic Weld and Glue Scope & Assumption List
Koops Scope |  | Form Feedback
Machine will dispense a dollop of glue in (6) places on Anode Pan at SOSS panels - (3) on top and (3) on bottom
Machine will ultrasonic weld (2) on top face of OAO Assembly - welding protruding boss on the Anode Busbar through the SOSS panels
Machine will ultrasonic weld (2) on bottom face of OAO Assembly - welding protruding boss on the Anode Busbar through the SOSS panels
Koops Assumptions
Joining method is bosses and not the face-to-face welding that we've seen in some images but have not discussed
Soss Panels and anode assembly have some features that locate parts to each other
Protruding boss on Anode Busbar is big enough to ultrasonic weld and allows for strong enough weld to achieve minimum strength required
Aluminum sonic horns will have sufficient life
Glue application can be done at the same time as the top ultrasonic welds
Glue between SOSS panels and Anode Pan is strong enough to achieve minimum strength requirements

## OAO Assembly Outfeed
| Koops Job #: | FEN1010
| Job Description: | OAO Assembly Line
| Koops Contact: | Matt denHartog
| Customer Contact: | Tim Wilczynski
Zone 12 - OAO Assembly Outfeed and Buffer Scope & Assumption List
Koops Scope |  | Form Feedback
Robot will unload (1) completed OAO Assembly and place on (1) of (2) outfeed conveyors
Once placed on outfeed conveyor parts will flow to the end where there will be hardstop to qualify the leading edge of the OAO Assembly on outfeed conveyor
Each outfeed lane has a buffer system to allow for production to continue if parts are at the end of the outfeed conveyor
Buffer will be built up to allow for steady throughput to downstream equipment during tip dressing downtime
Any rejected components for vision inspection will be placed on reject tray for operator to remove
Koops Assumptions